## Frequency Plan
Frequency Plan
User Entry
ADC Sampling Rate | 2354 | Msps
Interleaving Factor (ADC) | 4 | x | Overlap? | HD5
DDC NCO | 442
DAC Sampling Rate | 4708
DAC_ADC Ratio | 2
Upper or lower | UPPER
Signal Center | 5150 | MHz | [10 empty] | Frequency Plan Chart
Signal BW | 240 | MHz | [13 empty] | Inputs Entered |  | Results
[15 empty] | signal BW | 240 | MHz |  | Signal | HD2 | HD3 | HD4 | HD5 | IL (FS/2) | IL (FS/4) | IL (FS/4) | FS/2-HD2 | FS/4-HD2 | FS/4+HD2 | FS/2-HD3 | FS/4-HD3 | FS/4+HD3 | Signal image
[15 empty] | Filter BW | 240 | MHz | Min Freq | 562 | 1124 | 1174.8 | 1066 | 744 | 855 | 266.5 | 1150.5 | 533 | 535.5 | 1121.5 | 509 | 586.3 | 1097.5 | 2029.6
[15 empty] | Signal Center Freq | 5150 | MHz | Max Freq | 324.4 | 644 | 668 | 106 | 0 | 615 | 26.5 | 910.5 | 53 | 55.5 | 641.5 | 2.2 | 79.5 | 590.7 | 1792
|  |  | 2354 | [11 empty] | ADC Sample Rate | 2354 | Msps | Overlaps Signal |  | 0 | 0 | 1 | 1 | 0 | 0 | 0 | 1 | 1 | 0 | 1 | 1 | 0
[16 empty] | signal freq | Interferer freq |  |  | 2 | 3 | 4 | 5 | IL1 | IL2 | IL3 | FS/2-HD2 | FS/4-HD2 | FS/4+HD2 | FS/2-HD3 | FS/4-HD3 | FS/4+HD3
[15 empty] | -0.5 | 322 | 5030 |  |  | 644 | 966 | 1066 | 744 | 855 | 266.5 | 910.5 | 533 | 55.5 | 1121.5 | 211 | 377.5 | 799.5 |  |  | Signal |  | Signal Image
[15 empty] | -0.49 | 324.4 | 5032.4 |  |  | 648.8 | 973.2 | 1056.4 | 732 | 852.6 | 264.1 | 912.9 | 528.2 | 60.3 | 1116.7 | 203.8 | 384.7 | 792.3 |  | 562 | 0 | 2029.6 | 0
[15 empty] | -0.48 | 326.8 | 5034.8 |  |  | 653.6 | 980.4 | 1046.8 | 720 | 850.2 | 261.7 | 915.3 | 523.4 | 65.1 | 1111.9 | 196.6 | 391.9 | 785.1 |  | 562 | 6 | 2029.6 | 6
[15 empty] | -0.47 | 329.2 | 5037.2 |  |  | 658.4 | 987.6 | 1037.2 | 708 | 847.8 | 259.3 | 917.7 | 518.6 | 69.9 | 1107.1 | 189.4 | 399.1 | 777.9 |  | 324.4 | 6 | 1792 | 6
[15 empty] | -0.46 | 331.6 | 5039.6 |  |  | 663.2 | 994.8 | 1027.6 | 696 | 845.4 | 256.9 | 920.1 | 513.8 | 74.7 | 1102.3 | 182.2 | 406.3 | 770.7 |  | 324.4 | 0 | 1792 | 0
[15 empty] | -0.45 | 334 | 5042 |  |  | 668 | 1002 | 1018 | 684 | 843 | 254.5 | 922.5 | 509 | 79.5 | 1097.5 | 175 | 413.5 | 763.5
[15 empty] | -0.44 | 336.4 | 5044.4 |  |  | 672.8 | 1009.2 | 1008.4 | 672 | 840.6 | 252.1 | 924.9 | 504.2 | 84.3 | 1092.7 | 167.8 | 420.7 | 756.3
[15 empty] | -0.43 | 338.8 | 5046.8 |  |  | 677.6 | 1016.4 | 998.8 | 660 | 838.2 | 249.7 | 927.3 | 499.4 | 89.1 | 1087.9 | 160.6 | 427.9 | 749.1
[15 empty] | -0.42 | 341.2 | 5049.2 |  |  | 682.4 | 1023.6 | 989.2 | 648 | 835.8 | 247.3 | 929.7 | 494.6 | 93.9 | 1083.1 | 153.4 | 435.1 | 741.9
[15 empty] | -0.41 | 343.6 | 5051.6 |  |  | 687.2 | 1030.8 | 979.6 | 636 | 833.4 | 244.9 | 932.1 | 489.8 | 98.7 | 1078.3 | 146.2 | 442.3 | 734.7
[15 empty] | -0.4 | 346 | 5054 |  |  | 692 | 1038 | 970 | 624 | 831 | 242.5 | 934.5 | 485 | 103.5 | 1073.5 | 139 | 449.5 | 727.5
[15 empty] | -0.39 | 348.4 | 5056.4 |  |  | 696.8 | 1045.2 | 960.4 | 612 | 828.6 | 240.1 | 936.9 | 480.2 | 108.3 | 1068.7 | 131.8 | 456.7 | 720.3 |  |  | HD2
[15 empty] | -0.38 | 350.8 | 5058.8 |  |  | 701.6 | 1052.4 | 950.8 | 600 | 826.2 | 237.7 | 939.3 | 475.4 | 113.1 | 1063.9 | 124.6 | 463.9 | 713.1 |  | 1124 | 2
[15 empty] | -0.37 | 353.2 | 5061.2 |  |  | 706.4 | 1059.6 | 941.2 | 588 | 823.8 | 235.3 | 941.7 | 470.6 | 117.9 | 1059.1 | 117.4 | 471.1 | 705.9 |  | 644 | 2
[15 empty] | -0.36 | 355.6 | 5063.6 |  |  | 711.2 | 1066.8 | 931.6 | 576 | 821.4 | 232.9 | 944.1 | 465.8 | 122.7 | 1054.3 | 110.2 | 478.3 | 698.7 |  |  | HD3
[15 empty] | -0.35 | 358 | 5066 |  |  | 716 | 1074 | 922 | 564 | 819 | 230.5 | 946.5 | 461 | 127.5 | 1049.5 | 103 | 485.5 | 691.5 |  | 1174.8 | 3
[15 empty] | -0.34 | 360.4 | 5068.4 |  |  | 720.8 | 1081.2 | 912.4 | 552 | 816.6 | 228.1 | 948.9 | 456.2 | 132.3 | 1044.7 | 95.8 | 492.7 | 684.3 |  | 668 | 3
[15 empty] | -0.33 | 362.8 | 5070.8 |  |  | 725.6 | 1088.4 | 902.8 | 540 | 814.2 | 225.7 | 951.3 | 451.4 | 137.1 | 1039.9 | 88.6 | 499.9 | 677.1 |  |  | HD4
[15 empty] | -0.32 | 365.2 | 5073.2 |  |  | 730.4 | 1095.6 | 893.2 | 528 | 811.8 | 223.3 | 953.7 | 446.6 | 141.9 | 1035.1 | 81.4 | 507.1 | 669.9 |  | 1066 | 4
[15 empty] | -0.31 | 367.6 | 5075.6 |  |  | 735.2 | 1102.8 | 883.6 | 516 | 809.4 | 220.9 | 956.1 | 441.8 | 146.7 | 1030.3 | 74.2 | 514.3 | 662.7 |  | 106 | 4
[15 empty] | -0.27 | 377.2 | 5085.2 |  |  | 754.4 | 1131.6 | 845.2 | 468 | 799.8 | 211.3 | 965.7 | 422.6 | 165.9 | 1011.1 | 45.4 | 543.1 | 633.9 |  |  | HD5
[15 empty] | -0.3 | 370 | 5078 |  |  | 740 | 1110 | 874 | 504 | 807 | 218.5 | 958.5 | 437 | 151.5 | 1025.5 | 67 | 521.5 | 655.5 |  | 0 | 5
[15 empty] | -0.29 | 372.4 | 5080.4 |  |  | 744.8 | 1117.2 | 864.4 | 492 | 804.6 | 216.1 | 960.9 | 432.2 | 156.3 | 1020.7 | 59.8 | 528.7 | 648.3 |  | 744 | 5
[15 empty] | -0.28 | 374.8 | 5082.8 |  |  | 749.6 | 1124.4 | 854.8 | 480 | 802.2 | 213.7 | 963.3 | 427.4 | 161.1 | 1015.9 | 52.6 | 535.9 | 641.1 |  |  | IL RX1
[5 empty] | JMOD | Decimation | ADC samples @clk | Fdac/Fadc | ADC device clk | DAC device clk | DAC samples @clk | DAC Interpolation | RM | STATUS | -0.26 | 379.6 | 5087.6 |  |  | 759.2 | 1138.8 | 835.6 | 456 | 797.4 | 208.9 | 968.1 | 417.8 | 170.7 | 1006.3 | 38.2 | 550.3 | 626.7 |  | 615 | 0.5
[5 empty] | 16 | 16 | 2 | 4 | 147.125 | 294.25 | 16 | 8 | 8 | TRUE | -0.25 | 382 | 5090 |  |  | 764 | 1146 | 826 | 444 | 795 | 206.5 | 970.5 | 413 | 175.5 | 1001.5 | 31 | 557.5 | 619.5 |  | 855 | 0.5
[5 empty] | 11 | 4 | 8 | 4 | 147.125 | 294.25 | 16 | 8 | 2 | TRUE | -0.24 | 384.4 | 5092.4 |  |  | 768.8 | 1153.2 | 816.4 | 432 | 792.6 | 204.1 | 972.9 | 408.2 | 180.3 | 996.7 | 23.8 | 564.7 | 612.3 |  |  | IL RX2
[15 empty] | -0.23 | 386.8 | 5094.8 |  |  | 773.6 | 1160.4 | 806.8 | 420 | 790.2 | 201.7 | 975.3 | 403.4 | 185.1 | 991.9 | 16.6 | 571.9 | 605.1 |  | 26.5 | 0.6
[15 empty] | -0.22 | 389.2 | 5097.2 |  |  | 778.4 | 1167.6 | 797.2 | 408 | 787.8 | 199.3 | 977.7 | 398.6 | 189.9 | 987.1 | 9.4 | 579.1 | 597.9 |  | 266.5 | 0.6
[15 empty] | -0.21 | 391.6 | 5099.6 |  |  | 783.2 | 1174.8 | 787.6 | 396 | 785.4 | 196.9 | 980.1 | 393.8 | 194.7 | 982.3 | 2.2 | 586.3 | 590.7 |  |  | IL RX3
[15 empty] | -0.2 | 394 | 5102 |  |  | 788 | 1172 | 778 | 384 | 783 | 194.5 | 982.5 | 389 | 199.5 | 977.5 | 5 | 583.5 | 593.5 |  | 910.5 | 0.7
[15 empty] | -0.19 | 396.4 | 5104.4 |  |  | 792.8 | 1164.8 | 768.4 | 372 | 780.6 | 192.1 | 984.9 | 384.2 | 204.3 | 972.7 | 12.2 | 576.3 | 600.7 |  | 1150.5 | 0.7
[15 empty] | -0.18 | 398.8 | 5106.8 |  |  | 797.6 | 1157.6 | 758.8 | 360 | 778.2 | 189.7 | 987.3 | 379.4 | 209.1 | 967.9 | 19.4 | 569.1 | 607.9
[15 empty] | -0.17 | 401.2 | 5109.2 |  |  | 802.4 | 1150.4 | 749.2 | 348 | 775.8 | 187.3 | 989.7 | 374.6 | 213.9 | 963.1 | 26.6 | 561.9 | 615.1
[15 empty] | -0.16 | 403.6 | 5111.6 |  |  | 807.2 | 1143.2 | 739.6 | 336 | 773.4 | 184.9 | 992.1 | 369.8 | 218.7 | 958.3 | 33.8 | 554.7 | 622.3
[15 empty] | -0.15 | 406 | 5114 |  |  | 812 | 1136 | 730 | 324 | 771 | 182.5 | 994.5 | 365 | 223.5 | 953.5 | 41 | 547.5 | 629.5
[15 empty] | -0.14 | 408.4 | 5116.4 |  |  | 816.8 | 1128.8 | 720.4 | 312 | 768.6 | 180.1 | 996.9 | 360.2 | 228.3 | 948.7 | 48.2 | 540.3 | 636.7 |  | 1177 | 0
[15 empty] | -0.13 | 410.8 | 5118.8 |  |  | 821.6 | 1121.6 | 710.8 | 300 | 766.2 | 177.7 | 999.3 | 355.4 | 233.1 | 943.9 | 55.4 | 533.1 | 643.9 |  | 1177 | 10
[15 empty] | -0.12 | 413.2 | 5121.2 |  |  | 826.4 | 1114.4 | 701.2 | 288 | 763.8 | 175.3 | 1001.7 | 350.6 | 237.9 | 939.1 | 62.6 | 525.9 | 651.1
[15 empty] | -0.11 | 415.6 | 5123.6 |  |  | 831.2 | 1107.2 | 691.6 | 276 | 761.4 | 172.9 | 1004.1 | 345.8 | 242.7 | 934.3 | 69.8 | 518.7 | 658.3 |  | 588.5 | 0
[15 empty] | -0.1 | 418 | 5126 |  |  | 836 | 1100 | 682 | 264 | 759 | 170.5 | 1006.5 | 341 | 247.5 | 929.5 | 77 | 511.5 | 665.5 |  | 588.5 | 10
[15 empty] | -0.09 | 420.4 | 5128.4 |  |  | 840.8 | 1092.8 | 672.4 | 252 | 756.6 | 168.1 | 1008.9 | 336.2 | 252.3 | 924.7 | 84.2 | 504.3 | 672.7
[15 empty] | -0.08 | 422.8 | 5130.8 |  |  | 845.6 | 1085.6 | 662.8 | 240 | 754.2 | 165.7 | 1011.3 | 331.4 | 257.1 | 919.9 | 91.4 | 497.1 | 679.9
[15 empty] | -0.07 | 425.2 | 5133.2 |  |  | 850.4 | 1078.4 | 653.2 | 228 | 751.8 | 163.3 | 1013.7 | 326.6 | 261.9 | 915.1 | 98.6 | 489.9 | 687.1 |  |  | FS/2-hd2
[15 empty] | -0.06 | 427.6 | 5135.6 |  |  | 855.2 | 1071.2 | 643.6 | 216 | 749.4 | 160.9 | 1016.1 | 321.8 | 266.7 | 910.3 | 105.8 | 482.7 | 694.3 |  | 533 | 2.5
[15 empty] | -0.05 | 430 | 5138 |  |  | 860 | 1064 | 634 | 204 | 747 | 158.5 | 1018.5 | 317 | 271.5 | 905.5 | 113 | 475.5 | 701.5 |  | 53 | 2.5
[15 empty] | -0.04 | 432.4 | 5140.4 |  |  | 864.8 | 1056.8 | 624.4 | 192 | 744.6 | 156.1 | 1020.9 | 312.2 | 276.3 | 900.7 | 120.2 | 468.3 | 708.7 |  |  | FS/4-hd2
[15 empty] | -0.03 | 434.8 | 5142.8 |  |  | 869.6 | 1049.6 | 614.8 | 180 | 742.2 | 153.7 | 1023.3 | 307.4 | 281.1 | 895.9 | 127.4 | 461.1 | 715.9 |  | 535.5 | 2.5
[15 empty] | -0.02 | 437.2 | 5145.2 |  |  | 874.4 | 1042.4 | 605.2 | 168 | 739.8 | 151.3 | 1025.7 | 302.6 | 285.9 | 891.1 | 134.6 | 453.9 | 723.1 |  | 55.5 | 2.5
[15 empty] | -0.01 | 439.6 | 5147.6 |  |  | 879.2 | 1035.2 | 595.6 | 156 | 737.4 | 148.9 | 1028.1 | 297.8 | 290.7 | 886.3 | 141.8 | 446.7 | 730.3 |  |  | fs/4+hd2
[15 empty] | 0 | 442 | 5150 |  |  | 884 | 1028 | 586 | 144 | 735 | 146.5 | 1030.5 | 293 | 295.5 | 881.5 | 149 | 439.5 | 737.5 |  | 1121.5 | 2.5
[15 empty] | 0.01 | 444.4 | 5152.4 |  |  | 888.8 | 1020.8 | 576.4 | 132 | 732.6 | 144.1 | 1032.9 | 288.2 | 300.3 | 876.7 | 156.2 | 432.3 | 744.7 |  | 641.5 | 2.5
[15 empty] | 0.02 | 446.8 | 5154.8 |  |  | 893.6 | 1013.6 | 566.8 | 120 | 730.2 | 141.7 | 1035.3 | 283.4 | 305.1 | 871.9 | 163.4 | 425.1 | 751.9
[15 empty] | 0.03 | 449.2 | 5157.2 |  |  | 898.4 | 1006.4 | 557.2 | 108 | 727.8 | 139.3 | 1037.7 | 278.6 | 309.9 | 867.1 | 170.6 | 417.9 | 759.1 |  |  | FS/2-hd3
[15 empty] | 0.04 | 451.6 | 5159.6 |  |  | 903.2 | 999.2 | 547.6 | 96 | 725.4 | 136.9 | 1040.1 | 273.8 | 314.7 | 862.3 | 177.8 | 410.7 | 766.3 |  | 509 | 3.5
[15 empty] | 0.05 | 454 | 5162 |  |  | 908 | 992 | 538 | 84 | 723 | 134.5 | 1042.5 | 269 | 319.5 | 857.5 | 185 | 403.5 | 773.5 |  | 2.2 | 3.5
[15 empty] | 0.06 | 456.4 | 5164.4 |  |  | 912.8 | 984.8 | 528.4 | 72 | 720.6 | 132.1 | 1044.9 | 264.2 | 324.3 | 852.7 | 192.2 | 396.3 | 780.7 |  |  | FS/4-hd3
[15 empty] | 0.07 | 458.8 | 5166.8 |  |  | 917.6 | 977.6 | 518.8 | 60 | 718.2 | 129.7 | 1047.3 | 259.4 | 329.1 | 847.9 | 199.4 | 389.1 | 787.9 |  | 586.3 | 3.5
[15 empty] | 0.08 | 461.2 | 5169.2 |  |  | 922.4 | 970.4 | 509.2 | 48 | 715.8 | 127.3 | 1049.7 | 254.6 | 333.9 | 843.1 | 206.6 | 381.9 | 795.1 |  | 79.5 | 3.5
[15 empty] | 0.09 | 463.6 | 5171.6 |  |  | 927.2 | 963.2 | 499.6 | 36 | 713.4 | 124.9 | 1052.1 | 249.8 | 338.7 | 838.3 | 213.8 | 374.7 | 802.3 |  |  | fs/4+hd3
[15 empty] | 0.1 | 466 | 5174 |  |  | 932 | 956 | 490 | 24 | 711 | 122.5 | 1054.5 | 245 | 343.5 | 833.5 | 221 | 367.5 | 809.5 |  | 1097.5 | 3.5
[15 empty] | 0.11 | 468.4 | 5176.4 |  |  | 936.8 | 948.8 | 480.4 | 12 | 708.6 | 120.1 | 1056.9 | 240.2 | 348.3 | 828.7 | 228.2 | 360.3 | 816.7 |  | 590.7 | 3.5
[15 empty] | 0.12 | 470.8 | 5178.8 |  |  | 941.6 | 941.6 | 470.8 | 0 | 706.2 | 117.7 | 1059.3 | 235.4 | 353.1 | 823.9 | 235.4 | 353.1 | 823.9
[15 empty] | 0.13 | 473.2 | 5181.2 |  |  | 946.4 | 934.4 | 461.2 | 12 | 703.8 | 115.3 | 1061.7 | 230.6 | 357.9 | 819.1 | 242.6 | 345.9 | 831.1
[15 empty] | 0.14 | 475.6 | 5183.6 |  |  | 951.2 | 927.2 | 451.6 | 24 | 701.4 | 112.9 | 1064.1 | 225.8 | 362.7 | 814.3 | 249.8 | 338.7 | 838.3
[15 empty] | 0.15 | 478 | 5186 |  |  | 956 | 920 | 442 | 36 | 699 | 110.5 | 1066.5 | 221 | 367.5 | 809.5 | 257 | 331.5 | 845.5
[15 empty] | 0.16 | 480.4 | 5188.4 |  |  | 960.8 | 912.8 | 432.4 | 48 | 696.6 | 108.1 | 1068.9 | 216.2 | 372.3 | 804.7 | 264.2 | 324.3 | 852.7
[15 empty] | 0.17 | 482.8 | 5190.8 |  |  | 965.6 | 905.6 | 422.8 | 60 | 694.2 | 105.7 | 1071.3 | 211.4 | 377.1 | 799.9 | 271.4 | 317.1 | 859.9
[15 empty] | 0.18 | 485.2 | 5193.2 |  |  | 970.4 | 898.4 | 413.2 | 72 | 691.8 | 103.3 | 1073.7 | 206.6 | 381.9 | 795.1 | 278.6 | 309.9 | 867.1
[15 empty] | 0.19 | 487.6 | 5195.6 |  |  | 975.2 | 891.2 | 403.6 | 84 | 689.4 | 100.9 | 1076.1 | 201.8 | 386.7 | 790.3 | 285.8 | 302.7 | 874.3
[15 empty] | 0.2 | 490 | 5198 |  |  | 980 | 884 | 394 | 96 | 687 | 98.5 | 1078.5 | 197 | 391.5 | 785.5 | 293 | 295.5 | 881.5
[15 empty] | 0.21 | 492.4 | 5200.4 |  |  | 984.8 | 876.8 | 384.4 | 108 | 684.6 | 96.1 | 1080.9 | 192.2 | 396.3 | 780.7 | 300.2 | 288.3 | 888.7
[15 empty] | 0.22 | 494.8 | 5202.8 |  |  | 989.6 | 869.6 | 374.8 | 120 | 682.2 | 93.7 | 1083.3 | 187.4 | 401.1 | 775.9 | 307.4 | 281.1 | 895.9
[15 empty] | 0.23 | 497.2 | 5205.2 |  |  | 994.4 | 862.4 | 365.2 | 132 | 679.8 | 91.3 | 1085.7 | 182.6 | 405.9 | 771.1 | 314.6 | 273.9 | 903.1
[15 empty] | 0.24 | 499.6 | 5207.6 |  |  | 999.2 | 855.2 | 355.6 | 144 | 677.4 | 88.9 | 1088.1 | 177.8 | 410.7 | 766.3 | 321.8 | 266.7 | 910.3
[15 empty] | 0.25 | 502 | 5210 |  |  | 1004 | 848 | 346 | 156 | 675 | 86.5 | 1090.5 | 173 | 415.5 | 761.5 | 329 | 259.5 | 917.5
[15 empty] | 0.26 | 504.4 | 5212.4 |  |  | 1008.8 | 840.8 | 336.4 | 168 | 672.6 | 84.1 | 1092.9 | 168.2 | 420.3 | 756.7 | 336.2 | 252.3 | 924.7
[15 empty] | 0.27 | 506.8 | 5214.8 |  |  | 1013.6 | 833.6 | 326.8 | 180 | 670.2 | 81.7 | 1095.3 | 163.4 | 425.1 | 751.9 | 343.4 | 245.1 | 931.9
[15 empty] | 0.28 | 509.2 | 5217.2 |  |  | 1018.4 | 826.4 | 317.2 | 192 | 667.8 | 79.3 | 1097.7 | 158.6 | 429.9 | 747.1 | 350.6 | 237.9 | 939.1
[15 empty] | 0.29 | 511.6 | 5219.6 |  |  | 1023.2 | 819.2 | 307.6 | 204 | 665.4 | 76.9 | 1100.1 | 153.8 | 434.7 | 742.3 | 357.8 | 230.7 | 946.3
[15 empty] | 0.3 | 514 | 5222 |  |  | 1028 | 812 | 298 | 216 | 663 | 74.5 | 1102.5 | 149 | 439.5 | 737.5 | 365 | 223.5 | 953.5
[15 empty] | 0.31 | 516.4 | 5224.4 |  |  | 1032.8 | 804.8 | 288.4 | 228 | 660.6 | 72.1 | 1104.9 | 144.2 | 444.3 | 732.7 | 372.2 | 216.3 | 960.7
[15 empty] | 0.32 | 518.8 | 5226.8 |  |  | 1037.6 | 797.6 | 278.8 | 240 | 658.2 | 69.7 | 1107.3 | 139.4 | 449.1 | 727.9 | 379.4 | 209.1 | 967.9
[15 empty] | 0.33 | 521.2 | 5229.2 |  |  | 1042.4 | 790.4 | 269.2 | 252 | 655.8 | 67.3 | 1109.7 | 134.6 | 453.9 | 723.1 | 386.6 | 201.9 | 975.1
[15 empty] | 0.34 | 523.6 | 5231.6 |  |  | 1047.2 | 783.2 | 259.6 | 264 | 653.4 | 64.9 | 1112.1 | 129.8 | 458.7 | 718.3 | 393.8 | 194.7 | 982.3
[15 empty] | 0.35 | 526 | 5234 |  |  | 1052 | 776 | 250 | 276 | 651 | 62.5 | 1114.5 | 125 | 463.5 | 713.5 | 401 | 187.5 | 989.5
[15 empty] | 0.36 | 528.4 | 5236.4 |  |  | 1056.8 | 768.8 | 240.4 | 288 | 648.6 | 60.1 | 1116.9 | 120.2 | 468.3 | 708.7 | 408.2 | 180.3 | 996.7
[15 empty] | 0.37 | 530.8 | 5238.8 |  |  | 1061.6 | 761.6 | 230.8 | 300 | 646.2 | 57.7 | 1119.3 | 115.4 | 473.1 | 703.9 | 415.4 | 173.1 | 1003.9
[15 empty] | 0.38 | 533.2 | 5241.2 |  |  | 1066.4 | 754.4 | 221.2 | 312 | 643.8 | 55.3 | 1121.7 | 110.6 | 477.9 | 699.1 | 422.6 | 165.9 | 1011.1
[15 empty] | 0.39 | 535.6 | 5243.6 |  |  | 1071.2 | 747.2 | 211.6 | 324 | 641.4 | 52.9 | 1124.1 | 105.8 | 482.7 | 694.3 | 429.8 | 158.7 | 1018.3
[15 empty] | 0.4 | 538 | 5246 |  |  | 1076 | 740 | 202 | 336 | 639 | 50.5 | 1126.5 | 101 | 487.5 | 689.5 | 437 | 151.5 | 1025.5
[15 empty] | 0.41 | 540.4 | 5248.4 |  |  | 1080.8 | 732.8 | 192.4 | 348 | 636.6 | 48.1 | 1128.9 | 96.2 | 492.3 | 684.7 | 444.2 | 144.3 | 1032.7
[15 empty] | 0.42 | 542.8 | 5250.8 |  |  | 1085.6 | 725.6 | 182.8 | 360 | 634.2 | 45.7 | 1131.3 | 91.4 | 497.1 | 679.9 | 451.4 | 137.1 | 1039.9
[15 empty] | 0.43 | 545.2 | 5253.2 |  |  | 1090.4 | 718.4 | 173.2 | 372 | 631.8 | 43.3 | 1133.7 | 86.6 | 501.9 | 675.1 | 458.6 | 129.9 | 1047.1
[15 empty] | 0.44 | 547.6 | 5255.6 |  |  | 1095.2 | 711.2 | 163.6 | 384 | 629.4 | 40.9 | 1136.1 | 81.8 | 506.7 | 670.3 | 465.8 | 122.7 | 1054.3
[15 empty] | 0.45 | 550 | 5258 |  |  | 1100 | 704 | 154 | 396 | 627 | 38.5 | 1138.5 | 77 | 511.5 | 665.5 | 473 | 115.5 | 1061.5
[15 empty] | 0.46 | 552.4 | 5260.4 |  |  | 1104.8 | 696.8 | 144.4 | 408 | 624.6 | 36.1 | 1140.9 | 72.2 | 516.3 | 660.7 | 480.2 | 108.3 | 1068.7
[15 empty] | 0.47 | 554.8 | 5262.8 |  |  | 1109.6 | 689.6 | 134.8 | 420 | 622.2 | 33.7 | 1143.3 | 67.4 | 521.1 | 655.9 | 487.4 | 101.1 | 1075.9
[15 empty] | 0.48 | 557.2 | 5265.2 |  |  | 1114.4 | 682.4 | 125.2 | 432 | 619.8 | 31.3 | 1145.7 | 62.6 | 525.9 | 651.1 | 494.6 | 93.9 | 1083.1
[15 empty] | 0.49 | 559.6 | 5267.6 |  |  | 1119.2 | 675.2 | 115.6 | 444 | 617.4 | 28.9 | 1148.1 | 57.8 | 530.7 | 646.3 | 501.8 | 86.7 | 1090.3
[15 empty] | 0.5 | 562 | 5270 |  |  | 1124 | 668 | 106 | 456 | 615 | 26.5 | 1150.5 | 53 | 535.5 | 641.5 | 509 | 79.5 | 1097.5

## DDC
DDC
| User Entry |  | Spectrum after: | Sampling |  |  | shift by NCO |  |  | Decimation
ADC Sampling Rate | 2354 | Msps |  | Alias | Image |  | Alias | Image |  | Alias | Image
Interleaving Factor (ADC) | 2 | x | Input Frequency | 442 | 1912 |  | 0 | 1470 |  | 0 | 293
Input Frequency | 5150 | MHz | IL1 (FS/2 - FIN) | 735 | 1619 |  | 293 | 1177 |  | 293 | 0
Decimation by | 4 | x | IL2 (FS/4 - FIN) | 0 | 0 |  | -442 | -442 |  | -294.25 | -294.25
NCO | 442 | MHz | IL3 (FS/4 + FIN) | 0 | 0 |  | -442 | -442 |  | -294.25 | -294.25
|  |  | HD2 | 884 | 1470 |  | 442 | 1028 |  | -146.5 | -149
|  |  | HD3 | 1028 | 1326 |  | 586 | 884 |  | -2.5 | -293
|  |  | HD2 Image | 293 | 2061 |  | -149 | 1619 |  | -149 | -146.5
|  |  | HD2 Image | 0 | 0 |  | -442 | -442 |  | -294.25 | -294.25
|  |  | HD2 Image | 0 | 0 |  | -442 | -442 |  | -294.25 | -294.25
|  |  | FS/4 | 0 | 0 |  | -442 | -442 |  | -294.25 | -294.25
|  |  | HD4 | 586 | 1768 |  | 144 | 1326 |  | 144 | 149
|  |  | HD5 | 144 | 2210 |  | -298 | 1768 |  | 290.5 | 2.5
|  |  | HD3 Image | 149 | 2205 |  | -293 | 1763 |  | -293 | -2.5
|  |  | HD3 Image | 0 | 0 |  | -442 | -442 |  | -294.25 | -294.25
|  |  | HD3 Image | 0 | 0 |  | -442 | -442 |  | -294.25 | -294.25
|  |  | FIN + NCO | 884 | 1470 |  | 442 | 1028 |  | -146.5 | -149
Inside passband of DDC before decimation
|  |  |  | Inband Amp |  | 0.5
Spur Amplitude |  | 0.5 |  | Outofband Amp |  | 0.1
Spectrum before Decimation |  |  |  | Spectrum after Decimation |  |  |  | Spectrum after sampling
[8 empty] | Alias | 442 | 0
Nyquist | -2354 | 0 |  | Nyquist zone | 294.25 | 0 |  |  | 442 | 1
| -2354 | 1 |  |  | 294.25 | 1
| 2354 | 1 |  |  | -294.25 | 0 |  | Image | 1912 | 0
| 2354 | 0 |  |  | -294.25 | 1 |  |  | 1912 | 1
DDC | -2354 | 1 |  | Decimation Filter | 347.215 | 0 |  | NCO | 442 | 0
| -2112.715 | 1 |  |  | 241.285 | 1 |  |  | 442 | 1
| -2006.785 | 0 |  |  | -241.285 | 1
| -347.215 | 0 |  |  | -347.215 | 0 |  | Decimation Filter | -1912 | 1
| -241.285 | 1 | [6 empty] | -1670.715 | 1
| 241.285 | 1 |  | Alias | 0 | 0 |  |  | -1564.785 | 0
| 347.215 | 0 |  |  | 0 | 1 |  |  | 94.785 | 0
| 2006.785 | 0 | [6 empty] | 200.715 | 1
| 2112.715 | 1 |  | IL Spur | 293 | 0 |  |  | 683.285 | 1
| 2354 | 1 |  |  | 293 | 0.1 |  |  | 789.215 | 0
[9 empty] | 2448.785 | 0
Alias | 0 | 0 |  | IL Alias2 | -294.25 | 0 |  |  | 2554.715 | 1
| 0 | 1 |  |  | -294.25 | 0 |  |  | 2796 | 1
IL1 | 293 | 0 |  | IL Alias3 | -294.25 | 0
| 293 | 0.5 |  |  | -294.25 | 0
IL2 | -442 | 0 |  | HD2 | -146.5 | 0
| -442 | 0 |  |  | -146.5 | 0.1
IL3 | -442 | 0 |  | HD3 | -2.5 | 0
| -442 | 0 |  |  | -2.5 | 0.1
HD2 | 442 | 0 |  | FS/2-HD2 | -149 | 0
| 442 | 0.5 |  |  | -149 | 0.5
HD3 | 586 | 0 |  | FS/4-HD2 | -294.25 | 0
| 586 | 0.5 |  |  | -294.25 | 0
FS/2-HD2 | -149 | 0 |  | FS/4+HD2 | -294.25 | 0
| -149 | 0.5 |  |  | -294.25 | 0
FS/4-HD2 | -442 | 0 |  | FS/4 | -294.25 | 0
| -442 | 0 |  |  | -294.25 | 0
FS/4+HD2 | -442 | 0 |  | HD4 | 144 | 0
| -442 | 0 |  |  | 144 | 0.5
FS/4 | -442 | 0 |  | HD5 | 290.5 | 0
| -442 | 0 |  |  | 290.5 | 0.1
HD4 | 144 | 0 |  | Image | 293 | 0
| 144 | 0.5 |  |  | 293 | 0.2
HD5 | -298 | 0 |  | IL Spur | 0 | 0
| -298 | 0.5 |  |  | 0 | 0.1
Image | 1470 | 0 |  | IL Alias2 | -294.25 | 0
| 1470 | 0.5 |  |  | -294.25 | 0
IL1 | 1177 | 0 |  | IL Alias3 | -294.25 | 0
| 1177 | 0.5 |  |  | -294.25 | 0
IL2 | -442 | 0 |  | HD2 | -149 | 0
| -442 | 0 |  |  | -149 | 0.1
IL3 | -442 | 0 |  | HD3 | -293 | 0
| -442 | 0 |  |  | -293 | 0.1
HD2 | 1028 | 0 |  | FS/2-HD2 | -146.5 | 0
| 1028 | 0.5 |  |  | -146.5 | 0.1
HD3 | 884 | 0 |  | FS/4-HD2 | -294.25 | 0
| 884 | 0.5 |  |  | -294.25 | 0
FS/2-HD2 | 1619 | 0 |  | FS/4+HD2 | -294.25 | 0
| 1619 | 0.5 |  |  | -294.25 | 0
FS/4-HD2 | -442 | 0 |  | FS/4 | -294.25 | 0
| -442 | 0 |  |  | -294.25 | 0
FS/4+HD2 | -442 | 0 |  | HD4 | 149 | 0
| -442 | 0 |  |  | 149 | 0.1
FS/4 | -442 | 0 |  | HD5 | 2.5 | 0
| -442 | 0 |  |  | 2.5 | 0.1
HD4 | 1326 | 0
| 1326 | 0.5
HD5 | 1768 | 0
| 1768 | 0.5
FS/4+HD3 | -442 | 0
| -442 | 0.8